## Sampling Site
Name | Location | Type
Porter Sink | North side of the sinkhole | Lake water
FSU Well | FSU EOAS Building | Groundwater from upper Florida aquifer
Blue Sink | Blue sink | Surface water/groundwater
Sally Ward Spring | Sally Ward Spring road side | Spring water
Wakulla Spring | Tower | Spring water

## Flow Rate
| North (cfs) | South (cfs) | Total | Data Collector
2021-06-07 | 2.52 | 0.57 | 3.09 | NWFWM
2021-06-14 | 1.09 | 0.09 | 1.18 | Ming Ye FSU
2021-06-21 | 0.971 | 0.417 | 1.388 | Ming Ye FSU
2021-07-12 | 7.747 | 1.789 | 9.536 | Ming Ye FSU
2021-07-27 | 1.758 | 1.178 | 2.936 |  |  | 0.376
2021-08-02 | 0.372 | 0.196 | 0.568 |  |  | 0.448
2021-08-09 | 0.166 | 0.113 | 0.279 |  |  | 0.468
0.481
0.499
0.4544
[5 empty] | 48 | 1.2192
[5 empty] | 3.6 | 0.09144
0.050658

## T_pH_SC_TDS
Anion Concentration data measured by using Dionex ion chromatography at FSU Ming Ye's Lab
7/20/2021 switched to Vernier EC measurments. TDS = 0.5 EC
ID | Location | Sampling time | Mesurement time | T (C) | pH | Conductivity (uS/cm) | TDS (mg/l) | Ratio (TDS/Conductivity)
LJ001 | Porter Sink | 2021-06-07 13:49 | 2021-06-07 17:42 | 22 | 6.49 | 31.5 | 21.7 | 0.68889
LJ002 | Porter Sink | 2021-06-08 13:08 | 2021-06-17 17:22 | 19.5 | 6.79 | 26.4 | 26.3 | 0.99621
LJ003 | Porter Sink | 2021-06-14 17:20 | 2021-06-18 18:23 | 20.8 | 6.96 | 32.8 | 22.9 | 0.69817
LJ004 | Porter Sink | 2021-06-21 11:18 | 2021-06-21 18:11 | 20.6 | 6.81 | 34.3 | 24.3 | 0.70845
LJ005 | Porter Sink | 2021-06-25 10:40 | 2021-07-05 16:03 | 21.7 | 5.74 | 54 | 37.9 | 0.70185
LJ006 | Porter Sink | 2021-07-05 10:13 | 2021-07-05 13:06 | 27.7 | 6.26 | 47.3 | 33.3 | 0.70402
LJ007 | Porter Sink | 2021-07-12 10:14 | 2021-07-12 14:27 | 22.1 | 5.87 | 27.2 | 19.2 | 0.70588
LJ008 | Porter Sink | 2021-07-19 10:30 | 2021-07-20 13:30 | 20.5 | 7.17 | 28.5 | 19.95 | 0.7
LJ009 | Porter Sink | 2021-07-27 11:20 | 2021-07-27 16:00 | 21.3 | 7.21 | 29 | 20.3 | 0.7
LJ010 | Porter Sink | 2021-08-02 10:45 | 2021-08-05 15:57 | 21.1 | 6.46 | 28.4 | 19.88 | 0.7
LJ011 | Porter Sink | 2021-08-09 10:45 | 2021-08-09 12:26 | 25 | 6.76 | 35.7 | 24.99 | 0.7
LJ012 | Porter Sink | 2021-08-12 14:38 | 2021-08-30 13:55 | 21.4 | 6.1 | 38.1 | 26.67 | 0.7
LJ013 | Porter Sink | 2021-08-17 11:50 | 2021-08-30 14:07 | 21.4 | 6.13 | 26.2 | 18.34 | 0.7
LJ014 | Porter Sink | 2021-08-20 09:45 | 2021-08-30 14:11 | 21.4 | 6.07 | 42.7 | 29.89 | 0.7
LJ015 | Porter Sink | 2021-08-24 09:25 | 2021-08-30 14:13 | 21.4 | 6.19 | 70.5 | 49.35 | 0.7
LJ016 | Porter Sink | 2021-08-26 13:40 | 2021-08-30 14:15 | 21.5 | 6.54 | 60 | 42 | 0.7
LJ017 | Porter Sink | 2021-08-30 08:40 | 2021-08-30 14:18 | 21.6 | 6.18 | 48.9 | 34.23 | 0.7
FW001 | FSU Well | 2021-05-04 12:45 | 2021-06-17 17:22 | 21 | 6.91 | 235 | 163 | 0.69362
FW002 | FSU Well | 2021-06-08 13:44 | 2021-06-17 17:22 | 19.5 | 7.2 | 234 | 163 | 0.69658
FW003 | FSU Well | 2021-06-14 20:20 | 2021-06-18 18:23 | 20.7 | 7.59 | 254 | 177 | 0.69685
FW004 | FSU Well | 2021-06-21 16:10 | 2021-06-21 17:47 | 21.9 | 6.91 | 247 | 172 | 0.69636
FW005 | FSU Well | 2021-06-25 16:25 | 2021-07-05 16:08 | 21.6 | 7.28 | 348 | 243 | 0.69828
FW006 | FSU Well | 2021-07-05 13:35 | 2021-07-05 16:13 | 21.8 | 6.93 | 263 | 184 | 0.69962
FW007 | FSU Well | 2021-07-12 14:10 | 2021-07-12 14:30 | 24.1 | 7.12 | 337 | 235 | 0.69733
FW008 | FSU Well | 2021-07-19 15:35 | 2021-07-20 13:30 | 21.4 | 7.49 | 255.5 | 178.85 | 0.7
FW009 | FSU Well | 2021-07-27 15:00 | 2021-07-21 15:30 | 21.7 | 7.53 | 258.1 | 180.67 | 0.7
FW010 | FSU Well | 2021-08-02 15:15 | 2021-08-05 10:45 | 21 | 7.54 | 261.9 | 183.33 | 0.7
FW011 | FSU Well | 2021-08-09 12:00 | 2021-08-09 12:30 | 23.2 | 7.31 | 249.6 | 174.72 | 0.7
FW012 | FSU Well | 2021-08-13 10:30 | 2021-08-30 14:22 | 21.8 | 7.23 | 247 | 172.9 | 0.7
FW013 | FSU Well | 2021-08-17 14:30 | 2021-08-30 14:25 | 21.8 | 7.28 | 250 | 175 | 0.7
FW014 | FSU Well | 2021-08-20 11:30 | 2021-08-30 14:27 | 21.6 | 7.22 | 224 | 156.8 | 0.7
FW015 | FSU Well | 2021-08-24 12:50 | 2021-08-30 14:30 | 21.5 | 7.4 | 224 | 156.8 | 0.7
FW016 | FSU Well | 2021-08-26 14:45 | 2021-08-30 14:33 | 21.3 | 7.43 | 225 | 157.5 | 0.7
FW017 | FSU Well | 2021-08-30 11:20 | 2021-08-30 14:35 | 21.4 | 7.43 | 226 | 158.2 | 0.7
BS001 | Blue Sink | 2021-06-08 15:48 | 2021-06-17 17:22 | 21.4 | 7.9 | 82.8 | 57.9 | 0.69928
BS002 | Blue Sink | 2021-06-14 16:00 | 2021-06-17 17:22 | 20.2 | 8.02 | 97.5 | 67.5 | 0.69231
BS003 | Blue Sink | 2021-06-21 | 2021-06-21 18:24 | 20.6 | 8.07 | 80.7 | 56.3 | 0.69765
BS004 | Blue Sink | 2021-06-25 12:30 | 2021-07-05 16:17 | 21.6 | 7.16 | 79.8 | 56.1 | 0.70301
BS005 | Blue Sink | 2021-07-05 12:13 | 2021-07-05 16:23 | 21.8 | 7.63 | 77.2 | 53.9 | 0.69819
BS006 | Blue Sink | 2021-07-12 13:02 | 2021-07-12 14:36 | 24.4 | 7.68 | 77.6 | 54.3 | 0.69974
BS007 | Blue Sink | 2021-07-19 13:55 | 2021-07-20 13:30 | 21.3 | 7.82 | 71.3 | 49.91 | 0.7
BS008 | Blue Sink | 2021-07-27 10:15 | 2021-07-27 15:30 | 21.2 | 7.94 | 73.4 | 51.38 | 0.7
BS009 | Blue Sink | 2021-08-02 10:00 | 2021-08-05 16:12 | 20.9 | 7.7 | 71 | 49.7 | 0.7
BS010 | Blue Sink | 2021-08-09 09:30 | 2021-08-09 12:33 | 25.2 | 7.64 | 67.8 | 47.46 | 0.7
BS011 | Blue Sink | 2021-08-13 09:30 | 2021-08-30 14:38 | 21.5 | 7.5 | 69.4 | 48.58 | 0.7
BS012 | Blue Sink | 2021-08-17 10:03 | 2021-08-30 14:41 | 21.4 | 7.28 | 68.1 | 47.67 | 0.7
BS013 | Blue Sink | 2021-08-20 09:00 | 2021-08-30 14:43 | 21.5 | 7.29 | 72.6 | 50.82 | 0.7
BS014 | Blue Sink | 2021-08-24 08:45 | 2021-08-30 14:46 | 21.5 | 7.31 | 69.6 | 48.72 | 0.7
BS015 | Blue Sink | 2021-08-26 13:00 | 2021-08-30 14:47 | 21.3 | 7.43 | 66.5 | 46.55 | 0.7
BS016 | Blue Sink | 2021-08-30 10:10 | 2021-08-30 14:49 | 21.3 | 7.38 | 65.5 | 45.85 | 0.7
MS001 | Munson Slough/Eight Mile Pond | 2021-08-13 09:20 | 2021-08-30 14:54 | 21.4 | 6.7 | 89.8 | 62.86 | 0.7
MS002 | Munson Slough/Eight Mile Pond | 2021-08-17 09:55 | 2021-08-30 14:57 | 21.4 | 6.79 | 88.6 | 62.02 | 0.7
MS003 | Munson Slough/Eight Mile Pond | 2021-08-20 08:50 | 2021-08-30 15:00 | 21.3 | 6.95 | 101.1 | 70.77 | 0.7
MS004 | Munson Slough/Eight Mile Pond | 2021-08-24 08:40 | 2021-08-30 15:02 | 21.3 | 6.93 | 85.3 | 59.71 | 0.7
MS005 | Munson Slough/Eight Mile Pond | 2021-08-26 12:50 | 2021-08-30 15:04 | 21.4 | 7.03 | 86.5 | 60.55 | 0.7
MS006 | Munson Slough/Eight Mile Pond | 2021-08-30 10:00 | 2021-08-30 15:06 | 21.3 | 7.08 | 80.4 | 56.28 | 0.7
SW001 | Sally Ward Spring | 2021-06-08 15:36 | 2021-06-17 17:22 | 21.4 | 7.91 | 333 | 232 | 0.6967
SW002 | Sally Ward Spring | 2021-06-14 15:45 | 2021-06-18 18:23 | 20.5 | 7.79 | 326 | 228 | 0.69939
SW003 | Sally Ward Spring | 2021-06-21 13:10 | 2021-06-21 18:13 | 20.9 | 7.76 | 320 | 225 | 0.70312
SW004 | Sally Ward Spring | 2021-06-25 12:10 | 2021-07-05 16:33 | 21.7 | 7.34 | 327 | 228 | 0.69725
SW005 | Sally Ward Spring | 2021-07-05 13:49 | 2021-07-05 16:38 | 21.8 | 7.63 | 327 | 228 | 0.69725
SW006 | Sally Ward Spring | 2021-07-12 12:46 | 2021-07-12 14:39 | 23.1 | 7.62 | 323 | 226 | 0.69969
SW007 | Sally Ward Spring | 2021-07-19 13:30 | 2021-07-20 13:30 | 21.3 | 7.63 | 256.5 | 179.55 | 0.7
SW008 | Sally Ward Spring | 2021-07-27 10:00 | 2021-07-27 15:30 | 21.1 | 7.6 | 257.5 | 180.25 | 0.7
SW009 | Sally Ward Spring | 2021-08-02 09:40 | 2021-08-05 16:15 | 21 | 7.75 | 258.6 | 181.02 | 0.7
SW010 | Sally Ward Spring | 2021-08-09 09:15 | 2021-08-09 12:38 | 23.7 | 7.6 | 246 | 172.2 | 0.7
SW011 | Sally Ward Spring | 2021-08-13 08:50 | 2021-08-30 15:11 | 21.2 | 7.25 | 206 | 144.2 | 0.7
SW012 | Sally Ward Spring | 2021-08-17 09:15 | 2021-08-30 15:13 | 21.2 | 7.2 | 302 | 211.4 | 0.7
SW013 | Sally Ward Spring | 2021-08-20 08:20 | 2021-08-30 15:15 | 21.3 | 7.38 | 208 | 145.6 | 0.7
SW014 | Sally Ward Spring | 2021-08-24 08:10 | 2021-08-30 15:18 | 21.4 | 7.39 | 221 | 154.7 | 0.7
SW015 | Sally Ward Spring | 2021-08-26 12:20 | 2021-08-30 15:23 | 21.4 | 7.58 | 206 | 144.2 | 0.7
SW016 | Sally Ward Spring | 2021-08-30 09:35 | 2021-08-30 15:24 | 21.4 | 7.58 | 212 | 148.4 | 0.7
WS001 | Wakulla Springs | 2021-06-08 15:10 | 2021-06-17 17:22 | 21.1 | 7.8 | 320 | 221 | 0.69063
WS002 | Wakulla Springs | 2021-06-14 15:30 | 2021-06-18 18:23 | 20.6 | 7.89 | 304 | 212 | 0.69737
WS003 | Wakulla Springs | 2021-06-21 12:30 | 2021-06-21 17:58 | 21.5 | 7.65 | 304 | 212 | 0.69737
WS004 | Wakulla Springs | 2021-06-25 23:40 | 2021-07-05 16:42 | 21.6 | 7.36 | 309 | 216 | 0.69903
WS005 | Wakulla Springs | 2021-07-05 11:32 | 2021-07-05 16:46 | 21.5 | 7.62 | 306 | 213 | 0.69608
WS006 | Wakulla Springs | 2021-07-12 12:12 | 2021-07-12 14:41 | 23.6 | 7.62 | 311 | 217 | 0.69775
WS007 | Wakulla Springs | 2021-07-19 13:15 | 2021-07-20 13:30 | 21.4 | 7.68 | 252.7 | 176.89 | 0.7
WS008 | Wakulla Springs | 2021-07-27 09:40 | 2021-07-27 15:30 | 21 | 7.58 | 252.6 | 176.82 | 0.7
WS009 | Wakulla Springs | 2021-08-02 09:30 | 2021-08-05 16:18 | 21 | 8.03 | 254.2 | 177.94 | 0.7
WS010 | Wakulla Springs | 2021-08-09 09:05 | 2021-08-09 12:40 | 23.5 | 7.71 | 242.1 | 169.47 | 0.7
WS011 | Wakulla Springs | 2021-08-13 09:00 | 2021-08-30 15:29 | 21.2 | 7.34 | 179 | 125.3 | 0.7
WS012 | Wakulla Springs | 2021-08-17 09:25 | 2021-08-30 15:31 | 21.3 | 7.38 | 182 | 127.4 | 0.7
WS013 | Wakulla Springs | 2021-08-20 08:35 | 2021-08-30 15:32 | 21.7 | 7.47 | 186 | 130.2 | 0.7
WS014 | Wakulla Springs | 2021-08-24 08:20 | 2021-08-30 15:34 | 21.3 | 7.49 | 185 | 129.5 | 0.7
WS015 | Wakulla Springs | 2021-08-26 12:30 | 2021-08-30 15:36 | 21.4 | 7.64 | 173 | 121.1 | 0.7
WS016 | Wakulla Springs | 2021-08-30 09:45 | 2021-08-30 15:37 | 21.2 | 7.62 | 174 | 121.8 | 0.7
PRE001 | Rain | 2021-07-18 13:15 | 2021-07-20 13:30 | 21.3 | 6.44 | 7.1 | 4.97 | 0.7
TS001 | T.S. Fred | 2021-08-16 18:20 | 2021-08-30 15:45 | 21 | 6.72 | 9.6 | 6.72 | 0.7

## Anion Conc
Anion Concentration data measured by using Dionex ion chromatography at FSU Ming Ye's Lab
| Concentration unit: ppm | [10 empty] | VERNIER
ID | Location | Sampling time | Mesurement time | Fluoride | Chloride | Nitrite | Bromide | Nitrate | Phosphate | Sulfate | sulf/Cl- | Nitrate | Chloride
LJ000 | Porter Sink | 2021-05-04 13:00 | 2021-05-05 15:26 | 0.1552 | 5.9191 | ND | ND | 0.1223 | ND | ND
LJ002 | Porter Sink | 2021-06-08 13:08 | 2021-06-11 23:50 | 0.1882 | 4.67 | ND | ND | 0.213 | ND | ND
LJ003 | Porter Sink | 2021-06-14 17:20 | 2021-06-15 01:05 | 0.0517 | 3.8784 | ND | ND | 0.1929 | ND | ND
LJ004 | porter Sink | 2021-06-21 11:18 | 2021-06-21 18:14 | 0.0557 | 3.8762 | ND | ND | ND | ND | ND
LJ005 | porter Sink | 2021-06-25 22:40 | 2021-06-25 18:24 | ND | 5.0591 | ND | ND | ND | ND | ND
LJ006 | Porter Sink | 2021-07-05 10:13 | 2021-07-05 14:50 | 0.0861 | 5.7432 | ND | ND | ND | ND | ND
LJ007 | Porter Sink | 2021-07-12 10:14 | 2021-07-12 14:58 | 0.047 | 2.7345 | ND | ND | 0.2854 | ND | ND
LJ008 | Porter Sink | 2021-07-19 10:30 | 2021-07-19 21:50 | 0.0532 | 3.0387 | ND | ND | ND | ND | ND | 0
LJ009 | Porter Sink | 2021-07-27 11:20 | 2021-07-27 18:36 | ND | 2.9362 | ND | ND | ND | ND | ND |  | 0.1 | 12.7
LJ010 | Porter Sink | 2021-08-02 10:45 | 2021-08-04 18:40 | 0.1081 | 4.0744 | ND | ND | ND | ND | ND
LJ011 | Porter Sink | 2021-08-09 10:45 | 2021-08-09 13:45 | 0.05 | 4.6289 | ND | ND | ND | ND | ND
LJ012 | Porter Sink | 2021-08-12 14:38 | 2021-08-13 12:16 | 0.1419 | 4.1874 | ND | ND | ND | ND | ND
LJ013 | Porter Sink | 2021-08-17 11:50 | 2021-08-18 17:10 | ND | 5.2332 | ND | ND | ND | ND | ND
LJ014 | Porter Sink | 2021-08-20 09:45 | 2021-08-20 14:14 | ND | 4.5962 | ND | ND | ND | ND | ND
LJ015 | Porter Sink | 2021-08-24 09:25 | 2021-08-24 14:52 | 0.0458 | 5.0522 | ND | ND | ND | ND | ND
LJ016 | Porter Sink | 2021-08-26 13:40 | 2021-08-27 17:59 | ND | 4.9495 | ND | ND | ND | ND | ND
LJ017 | Porter Sink | 2021-08-30 08:40 | 2021-08-30 13:33 | 0.0827 | 5.1918 | ND | ND | ND | ND | ND
FW001 | FSU Well | 2021-05-04 12:45 | 2021-05-05 16:55 | 1.5642 | 14.7559 | ND | ND | 7.8398 | ND | 0 | 0
FW002 | FSU Well | 2021-06-08 13:44 | 2021-06-12 00:08 | 1.3 | 11.1981 | ND | ND | 7.3823 | 1.8107 | 44.5957 | 3.9824
FW003 | FSU Well | 2021-06-14 20:20 | 2021-06-15 01:23 | 0.88398 | 8.158 | 0.5974 | ND | 5.184 | 2.2803 | 29.4832 | 3.614
FW004 | FSU Well | 2021-06-21 16:10 | 2021-06-21 18:32 | 0.5089 | 8.5644 | ND | ND | 5.1758 | 1.3938 | 31.4929 | 3.6772
FW005 | FSU Well | 2021-06-25 16:25 | 2021-06-25 18:42 | 0.1333 | 3.9777 | ND | ND | 0.9604 | ND | 3.308 | 0.83164
FW006 | FSU Well | 2021-07-05 13:35 | 2021-07-05 15:07 | 0.3655 | 6.9474 | ND | 0.2315 | 4.4017 | 1.077 | 22.6272 | 3.2569
FW007 | FSU Well | 2021-07-12 14:10 | 2021-07-12 15:16 | 0.1678 | 4.5815 | ND | 0.4477 | 1.7942 | 0.5696 | 6.985 | 1.5246
FW008 | FSU Well | 2021-07-19 15:35 | 2021-07-19 22:07 | 0.3008 | 4.054 | ND | ND | 1.6808 | ND | 8.0649 | 1.9894
FW009 | FSU Well | 2021-07-27 15:00 | 2021-07-27 18:54 | 0.6624 | 3.9832 | ND | ND | 0.7406 | ND | 2.3912 | 0.60032 | 0.2 | 15.5
FW010 | FSU Well | 2021-08-02 15:15 | 2021-08-04 19:00 | 0.4727 | 4.1502 | ND | ND | 1.0297 | 0.4435 | 1.0297 | 0.24811
FW011 | FSU Well | 2021-08-09 12:00 | 2021-08-09 14:03 | 0.2745 | 4.5054 | ND | ND | 1.6788 | ND | 6.5907 | 1.4628
FW012 | FSU Well | 2021-08-13 10:30 | 2021-08-13 12:33 | 0.1343 | 3.3255 | ND | ND | 0.7147 | ND | 2.133 | 0.64141
FW013 | FSU Well | 2021-08-17 14:30 | 2021-08-18 17:28 | 0.2241 | 5.6632 | ND | ND | 1.1223 | ND | 4.0996 | 0.7239
FW014 | FSU Well | 2021-08-20 11:30 | 2021-08-20 14:32 | 0.2552 | 3.7878 | ND | ND | 0.8771 | ND | 2.8305 | 0.74727
FW015 | FSU Well | 2021-08-24 12:50 | 2021-08-24 15:10 | 0.2095 | 3.1858 | ND | ND | 0.7992 | ND | 2.5767 | 0.80881
FW016 | FSU Well | 2021-08-26 14:45 | 2021-08-27 18:17 | ND | 3.5412 | ND | ND | ND | ND | 2.5982 | 0.73371
FW017 | FSU Well | 2021-08-30 11:20 | 2021-08-30 13:51 | 0.1875 | 4.52 | ND | ND | 1.0387 | ND | 3.2697 | 0.72338
BS001 | Blue Sink | 2021-06-08 15:48 | 2021-06-12 00:26 | 0.1557 | 2.8855 | ND | ND | 0.2155 | ND | ND
BS003 | Blue Sink | 2021-06-14 16:00 | 2021-06-15 01:40 | ND | 2.1196 | ND | ND | ND | ND | ND
BS003 | Blue Sink | 2021-06-21 | 2021-06-21 18:50 | 0.0536 | 2.3877 | ND | ND | ND | ND | ND
BS004 | Blue Sink | 2021-06-25 12:30 | 2021-06-25 19:00 | ND | 2.3066 | ND | ND | ND | ND | ND
BS005 | Blue Sink | 2021-07-05 12:13 | 2021-07-05 15:25 | 0.0764 | 2.3133 | ND | ND | ND | ND | ND
BS006 | Blue Sink | 2021-07-12 13:02 | 2021-07-12 15:34 | 0.0411 | 2.3164 | ND | ND | ND | ND | ND
BS007 | Blue Sink | 2021-07-19 13:55 | 2021-07-19 22:25 | ND | 1.8276 | ND | ND | ND | ND | ND
BS008 | Blue Sink | 2021-07-27 10:15 | 2021-07-27 19:12 | 0.0283 | 1.6548 | ND | ND | ND | ND | ND |  | 0.1 | 8.6
BS009 | Blue Sink | 2021-08-02 10:00 | 2021-08-04 19:17 | 0.0372 | 2.0087 | ND | ND | ND | ND | ND
BS010 | Blue Sink | 2021-08-09 09:30 | 2021-08-09 14:21 | 0.055 | 2.0966 | ND | ND | ND | ND | ND
BS011 | Blue Sink | 2021-08-13 09:30 | 2021-08-13 13:09 | ND | 1.7717 | ND | ND | ND | ND | ND
BS012 | Blue Sink | 2021-08-17 10:03 | 2021-08-18 18:03 | 0.0985 | 3.1809 | ND | ND | 0.1573 | ND | ND
BS013 | Blue Sink | 2021-08-20 09:00 | 2021-08-20 15:08 | 0.0608 | 1.9512 | ND | ND | ND | ND | ND
BS014 | Blue Sink | 2021-08-24 08:45 | 2021-08-24 15:45 | ND | 1.72 | ND | ND | ND | ND | ND
BS015 | Blue Sink | 2021-08-26 13:00 | 2021-08-27 18:52 | ND | 1.8894 | ND | ND | ND | ND | ND
BS016 | Blue Sink | 2021-08-30 10:10 | 2021-08-30 14:27 | ND | 2.252 | ND | ND | ND | ND | ND
MS001 | Munson Slough/Eight Mile Pond | 2021-08-13 09:20 | 2021-08-13 13:27 | ND | 1.4991 | ND | ND | ND | ND | ND
MS002 | Munson Slough/Eight Mile Pond | 2021-08-17 09:55 | 2021-08-18 18:21 | 0.1263 | 3.0047 | ND | ND | 0.209 | ND | 0.7294
MS003 | Munson Slough/Eight Mile Pond | 2021-08-20 08:50 | 2021-08-20 15:25 | ND | 1.8608 | ND | ND | ND | ND | 0.4806
MS004 | Munson Slough/Eight Mile Pond | 2021-08-24 08:40 | 2021-08-24 16:03 | ND | 1.485 | ND | ND | ND | ND | 1.0365
MS005 | Munson Slough/Eight Mile Pond | 2021-08-26 12:50 | 2021-08-27 19:10 | ND | 1.4892 | ND | ND | ND | ND | 0.8513
MS006 | Munson Slough/Eight Mile Pond | 2021-08-30 10:00 | 2021-08-30 14:44 | ND | 1.6562 | ND | ND | ND | ND | ND
SW001 | Sally Ward Spring | 2021-06-08 15:36 | 2021-06-12 00:44 | 0.1711 | 8.2993 | ND | 0.3216 | 2.8215 | ND | 10.1323
SW002 | Sally Ward Spring | 2021-06-14 15:45 | 2021-06-15 01:58 | 0.0998 | 6.1072 | ND | ND | 1.5178 | ND | 7.396
SW003 | Sally Ward Spring | 2021-06-21 13:10 | 2021-06-21 19:08 | 0.1404 | 6.3744 | ND | 0.2676 | 2.1775 | ND | 7.8834
SW004 | Sally Ward Spring | 2021-06-25 12:10 | 2021-06-25 19:18 | 0.1438 | 6.1825 | ND | ND | 1.7809 | ND | 7.5397
SW005 | Sally Ward Spring | 2021-07-05 11:49 | 2021-07-05 15:43 | 0.1246 | 6.3041 | ND | 0.3513 | 2.0338 | ND | 8.7591
SW006 | Sally Ward Spring | 2021-07-12 12:46 | 2021-07-12 15:51 | 0.1575 | 6.6293 | ND | 0.4648 | 1.9318 | ND | 7.9673
SW007 | Sally Ward Spring | 2021-07-19 13:30 | 2021-07-19 22:42 | 0.1177 | 5.3844 | ND | ND | 1.6371 | ND | 7.1188
SW008 | Sally Ward Spring | 2021-07-27 10:00 | 2021-07-27 19:30 | 0.0912 | 4.6394 | ND | ND | 1.3559 | ND | 6.0356 |  | 0.5 | 19.8
SW009 | Sally Ward Spring | 2021-08-02 09:40 | 2021-08-04 19:35 | 0.0965 | 5.6133 | ND | ND | 1.6758 | ND | 7.3353
SW010 | Sally Ward Spring | 2021-08-09 09:15 | 2021-08-09 14:39 | 0.1029 | 6.0243 | ND | ND | 1.7468 | 1.0134 | 0.3705
SW011 | Sally Ward Spring | 2021-08-13 08:50 | 2021-08-13 14:03 | 0.1078 | 4.5854 | ND | ND | 1.6187 | ND | 6.5121
SW012 | Sally Ward Spring | 2021-08-17 09:15 | 2021-08-18 18:57 | 0.116 | 6.8579 | ND | ND | 1.3689 | ND | 64.4961
SW013 | Sally Ward Spring | 2021-08-20 08:20 | 2021-08-20 16:01 | ND | 4.6707 | ND | ND | 1.3102 | ND | 6.6772
SW014 | Sally Ward Spring | 2021-08-24 08:10 | 2021-08-24 16:39 | 0.1348 | 4.577 | ND | ND | 1.1122 | ND | 6.6148
SW015 | Sally Ward Spring | 2021-08-26 12:20 | 2021-08-27 19:46 | 0.2437 | 5.4368 | ND | ND | 1.8854 | ND | 7.8738
SW016 | Sally Ward Spring | 2021-08-30 09:35 | 2021-08-30 15:20 | ND | 5.7077 | ND | ND | 1.7572 | ND | 10.3636
WS001 | Wakulla Springs | 2021-06-08 15:10 | 2021-06-12 01:02 | 0.1372 | 7.34 | ND | 0.2492 | 1.9326 | ND | 9.7799
WS002 | Wakulla Springs | 2021-06-14 15:30 | 2021-06-15 02:16 | 0.0825 | 5.1014 | ND | ND | 0.8323 | ND | 6.9848
WS003 | Wakulla Springs | 2021-06-21 12:30 | 2021-06-21 19:25 | 0.1362 | 5.7807 | ND | 0.4373 | 1.2149 | ND | 7.9923
WS004 | Wakulla Springs | 2021-06-25 23:40 | 2021-06-25 19:35 | 0.1442 | 5.8059 | ND | ND | 0.9368 | ND | 7.9212
WS005 | Wakulla Springs | 2021-07-05 11:32 | 2021-07-05 16:01 | 0.1218 | 6.5618 | ND | ND | 1.294 | ND | 8.1433
WS006 | Wakulla Springs | 2021-07-12 12:12 | 2021-07-12 16:09 | 0.1109 | 5.7884 | ND | ND | 1.1963 | ND | 7.9282
WS007 | Wakulla Springs | 2021-07-19 13:15 | 2021-07-19 23:00 | 0.0911 | 4.7793 | ND | ND | 1.1586 | ND | 6.9361
WS008 | Wakulla Springs | 2021-07-27 09:40 | 2021-07-27 19:48 | 0.0872 | 4.147 | 0.0165 | ND | 0.9202 | 0.513 | 6.348 |  | 0.4 | 18.2
WS009 | Wakulla Springs | 2021-08-02 09:30 | 2021-08-04 19:50 | 0.0762 | 5.221 | ND | ND | 1.1286 | ND | 7.4109
WS010 | Wakulla Springs | 2021-08-09 09:05 | 2021-08-09 14:57 | 0.1063 | 5.097 | 0.3781 | ND | 0.96869 | ND | 7.1493
WS011 | Wakulla Springs | 2021-08-13 09:00 | 2021-08-13 14:20 | ND | 4.2797 | ND | ND | 0.8742 | ND | 6.006
WS012 | Wakulla Springs | 2021-08-17 09:25 | 2021-08-18 19:15 | 0.0977 | 6.6211 | ND | ND | 1.1642 | ND | 10.3997
WS013 | Wakulla Springs | 2021-08-20 08:35 | 2021-08-20 16:19 | 0.1296 | 4.5777 | ND | ND | 0.8416 | ND | 7.3165
WS014 | Wakulla Springs | 2021-08-24 08:20 | 2021-08-24 16:57 | 0.1001 | 4.1873 | ND | ND | 0.878 | ND | 6.3308
WS015 | Wakulla Springs | 2021-08-26 12:30 | 2021-08-27 20:04 | 0.0986 | 4.754 | ND | ND | 1.2332 | ND | 6.9755
WS016 | Wakulla Springs | 2021-08-30 09:45 | 2021-08-30 15:38 | ND | 4.6318 | ND | ND | 1.2165 | ND | 8.3917
PRE001 | Rain | 2021-07-18 13:15 | 2021-07-19 21:31 | ND | 0.136 | ND | ND | 0.2019 | ND | ND
TS001 | T.S. Fred | 2021-08-16 18:20 | 2021-08-18 19:50 | ND | ND | ND | ND | ND | ND | ND

## Cation Conc
Cation Concentration data measured by using Metrohm ion chromatography at FSU Ming Ye's Lab
Concentration unit: ppm
ID | Location | Sampling time | Mesurement time | Lithium | Sodium | Ammonium | Potassium | Magnesium | Calcium
LJ000 | Porter Sink | 2021-05-04 13:00
LJ002 | Porter Sink | 2021-06-08 13:08 | 2021-09-13 18:04 | ND | 1.818 | ND | 0.949 | 0.966 | 2.393
LJ003 | Porter Sink | 2021-06-14 17:20 | 2021-09-13 20:12 | ND | 2.275 | ND | 0.733 | 1.023 | 2.46
LJ004 | porter Sink | 2021-06-21 11:18 | 2021-09-17 21:32 | ND | 2.439 | ND | 0.778 | 1.197 | 2.656
LJ005 | porter Sink | 2021-06-25 22:40 | 2021-09-17 23:58 | ND | 4.056 | ND | 2.849 | 1.543 | 3.499
LJ006 | Porter Sink | 2021-07-05 10:13 | 2021-09-21 10:48 | ND | 3.366 | ND | 2.748 | 3.204 | 1.084
LJ007 | Porter Sink | 2021-07-12 10:14 | 2021-09-21 13:02 | ND | 1.665 | ND | 0.405 | 2.321 | 0.866
LJ008 | Porter Sink | 2021-07-19 10:30 | 2021-09-21 15:38 | 0.008 | 2.388 | ND | 0.66 | 0.987 | 2.581
LJ009 | Porter Sink | 2021-07-27 11:20 | 2021-09-21 17:52 | ND | 2.381 | ND | 0.77 | 0.97 | 2.585
LJ010 | Porter Sink | 2021-08-02 10:45 | 2001-09-22 12:05 | ND | 2.539 | ND | 1.336 | 0.932 | 2.521
LJ011 | Porter Sink | 2021-08-09 10:45 | 2021-09-22 14:18 | ND | 2.706 | ND | 2.024 | 1.165 | 3.117
LJ012 | Porter Sink | 2021-08-12 14:38 | 2021-09-22 16:55 | ND | 3.037 | 0.366 | 2.243 | 0.938 | 2.81
LJ013 | Porter Sink | 2021-08-17 11:50 | 2021-08-18 20:50 | ND | 2.411 | ND | 0.588 | 0.743 | 2.187
LJ014 | Porter Sink | 2021-08-20 09:45 | 2021-08-20 15:01 | ND | 4.057 | 0.069 | 1.413 | 1.16 | 3.177
LJ015 | Porter Sink | 2021-08-24 09:25 | 2021-08-24 14:10 | ND | 7.046 | ND | 2.8743 | 3.563 | 7.123
LJ016 | Porter Sink | 2021-08-26 13:40 | 2021-08-27 17:30 | ND | 5.185 | ND | 1.314 | 2.071 | 4.947
LJ017 | Porter Sink | 2021-08-30 08:40 | 2021-08-30 13:01 | ND | 4.517 | ND | 0.435 | 1.781 | 4.649
FW001 | FSU Well | 2021-05-04 12:45
FW002 | FSU Well | 2021-06-08 13:44 | 2021-09-13 18:22 | ND | 16.942 | ND | 4.086 | 0.965 | 23.784
FW003 | FSU Well | 2021-06-14 20:20 | 2021-09-13 20:30 | ND | 16.107 | ND | 4.381 | 1.449 | 30.762
FW004 | FSU Well | 2021-06-21 16:10 | 2021-09-17 21:56 | ND | 15.145 | ND | 3.395 | 1.241 | 31.03
FW005 | FSU Well | 2021-06-25 16:25 | 2021-09-18 00:23 | ND | 4.238 | ND | 0.859 | 2.505 | 69.737
FW006 | FSU Well | 2021-07-05 13:35 | 2021-09-21 11:10 | ND | 11.74 | ND | 6.255 | 1.579 | 39.313 | #RERUNNING
FW007 | FSU Well | 2021-07-12 14:10 | 2021-09-21 13:24 | ND | 5.723 | ND | 1.254 | 2.219 | 63.998
FW008 | FSU Well | 2021-07-19 15:35 | 2021-09-21 16:00 | ND | 6.799 | ND | 1.474 | 2.15 | 59.432
FW009 | FSU Well | 2021-07-27 15:00 | 2021-09-21 18:15 | ND | 5.607 | ND | 1.951 | 2.475 | 70.061
FW010 | FSU Well | 2021-08-02 15:15 | 2021-09-22 12:27 | ND | 4.772 | ND | 1.341 | 2.353 | 67.888
FW011 | FSU Well | 2021-08-09 12:00 | 2021-09-22 14:41 | ND | 5.58 | ND | 1.407 | 2.188 | 63.637
FW012 | FSU Well | 2021-08-13 10:30 | 2021-09-22 17:17 | ND | 3.838 | ND | 0.78 | 2.474 | 70.338
FW013 | FSU Well | 2021-08-17 14:30 | 2021-08-18 21:09 | ND | 4.195 | 0.116 | 0.731 | 2.412 | 71.861
FW014 | FSU Well | 2021-08-20 11:30 | 2021-08-20 15:19 | ND | 4.54 | 0.124 | 1.124 | 2.395 | 70.616
FW015 | FSU Well | 2021-08-24 12:50 | 2021-08-24 14:28 | 2.609 | 4.261 | 0.124 | 0.925 | 4.069 | 69.128
FW016 | FSU Well | 2021-08-26 14:45 | 2021-08-27 17:49 | 0.005 | 4.191 | 0.112 | 0.841 | 2.575 | 69.512
FW017 | FSU Well | 2021-08-30 11:20 | 2021-08-30 13:20 | ND | 3.916 | 0.081 | 0.736 | 2.549 | 69.743
BS001 | Blue Sink | 2021-06-08 15:48 | 2021-09-13 18:40 | ND | 2.252 | 0.114 | 0.911 | 1.243 | 14.738
BS002 | Blue Sink | 2021-06-14 16:00 | 2021-09-13 20:49 | ND | 2.297 | ND | 0.801 | 1.24 | 14.565
BS003 | Blue Sink | 2021-06-21 | 2021-09-17 22:21 | ND | 2.124 | ND | 0.531 | 1.25 | 14.171
BS004 | Blue Sink | 2021-06-25 12:30 | 2021-09-18 00:47 | ND | 2.127 | ND | 0.626 | 1.207 | 13.972
BS005 | Blue Sink | 2021-07-05 12:13 | 2021-09-21 11:32 | ND | 2.123 | ND | 0.716 | 1.246 | 13.795
BS006 | Blue Sink | 2021-07-12 13:02 | 2021-09-21 13:46 | ND | 2.085 | ND | 0.788 | 1.17 | 13.625
BS007 | Blue Sink | 2021-07-19 13:55 | 2021-09-21 16:23 | ND | 2.089 | ND | 0.592 | 1.158 | 13.293
BS008 | Blue Sink | 2021-07-27 10:15 | 2021-09-21 18:37 | ND | 2.128 | ND | 0.597 | 1.147 | 13.387
BS009 | Blue Sink | 2021-08-02 10:00 | 2021-09-22 12:49 | ND | 2.066 | ND | 0.729 | 1.236 | 12.847
BS010 | Blue Sink | 2021-08-09 09:30 | 2021-09-22 15:03 | ND | 2.042 | ND | 0.639 | 1.244 | 12.765
BS011 | Blue Sink | 2021-08-13 09:30 | 2021-09-22 17:39 | ND | 2.06 | ND | 0.555 | 1.175 | 12.898
BS012 | Blue Sink | 2021-08-17 10:03 | 2021-08-18 21:45 | ND | 2.058 | 0.03 | 0.548 | 1.058 | 12.545
BS013 | Blue Sink | 2021-08-20 09:00 | 8/20/21 15.37 | ND | 2.139 | 0.004 | 0.586 | 1.046 | 12.585
BS014 | Blue Sink | 2021-08-24 08:45 | 2021-08-24 14:47 | ND | 2.005 | ND | 0.515 | 2.615 | 14.173
BS015 | Blue Sink | 2021-08-26 13:00 | 2021-08-27 18:25 | ND | 2.102 | ND | 0.59 | 1.084 | 12.365
BS016 | Blue Sink | 2021-08-30 10:10 | 2021-08-30 13:38 | ND | 2.046 | ND | 0.533 | 1.084 | 12.083
MS001 | Munson Slough/Eight Mile Pond | 2021-08-13 09:20 | 2021-09-22 | ND | 1.989 | ND | 0.784 | 3.512 | 14.243
MS002 | Munson Slough/Eight Mile Pond | 2021-08-17 09:55 | 2021-08-18 22:04 | ND | 1.966 | 0.02 | 1.07 | 3.083 | 14.064
MS003 | Munson Slough/Eight Mile Pond | 2021-08-20 08:50 | 2021-08-20 15:56 | ND | 2.222 | ND | 0.886 | 3.626 | 15.814
MS004 | Munson Slough/Eight Mile Pond | 2021-08-24 08:40 | 2021-08-24 15:05 | ND | 1.752 | ND | 0.945 | 4.59 | 15.263
MS005 | Munson Slough/Eight Mile Pond | 2021-08-26 12:50 | 2021-08-27 18:44 | ND | 1.833 | ND | 0.943 | 3.133 | 13.806
MS006 | Munson Slough/Eight Mile Pond | 2021-08-30 10:00 | 2021-08-30 13:56 | ND | 1.698 | ND | 1.057 | 2.952 | 13.091
SW001 | Sally Ward Spring | 2021-06-08 15:36 | 2021-09-13 18:59 | ND | 6.425 | 0.008 | 0.95 | 11.361 | 47.332
SW002 | Sally Ward Spring | 2021-06-14 15:45 | 2021-09-13 21:07 | ND | 6.502 | ND | 1.103 | 11.335 | 47.34
SW003 | Sally Ward Spring | 2021-06-21 13:10 | 2021-09-17 22:45 | ND | 6.211 | ND | 0.876 | 11.29 | 46.8
SW004 | Sally Ward Spring | 2021-06-25 12:10 | 2021-09-18 01:11 | ND | 6.38 | ND | 0.814 | 11.401 | 47.53
SW005 | Sally Ward Spring | 2021-07-05 13:49 | 2021-09-21 11:55 | ND | 6.306 | ND | 0.673 | 11.348 | 47.982
SW006 | Sally Ward Spring | 2021-07-12 12:46 | 2021-09-21 14:09 | ND | 6.199 | ND | 0.805 | 11.336 | 47.294
SW007 | Sally Ward Spring | 2021-07-19 13:30 | 2001-09-21 16:45 | 0.015 | 6.218 | ND | 1.426 | 11.291 | 47.405
SW008 | Sally Ward Spring | 2021-07-27 10:00 | 2021-09-21 18:59 | ND | 6.188 | ND | 0.83 | 11.394 | 47.927
SW009 | Sally Ward Spring | 2021-08-02 09:40 | 2021-09-22 13:12 | ND | 6.101 | ND | 0.588 | 11.285 | 47.629
SW010 | Sally Ward Spring | 2021-08-09 09:15 | 2021-09-22 15:25 | ND | 6.046 | 0.011 | 0.887 | 11.302 | 48.058
SW011 | Sally Ward Spring | 2021-08-13 08:50 | 2021-09-22 18:24 | ND | 6.158 | ND | 0.903 | 11.271 | 48.081
SW012 | Sally Ward Spring | 2021-08-17 09:15 | 2021-08-18 22:22 | ND | 5.392 | ND | 0.624 | 11.765 | 69.497
SW013 | Sally Ward Spring | 2021-08-20 08:20 | 2021-08-20 16:14 | ND | 6.297 | ND | 0.76 | 10.896 | 48.716
SW014 | Sally Ward Spring | 2021-08-24 08:10 | 2021-08-24 15:23 | ND | 6.111 | ND | 0.773 | 12.482 | 51.666
SW015 | Sally Ward Spring | 2021-08-26 12:20 | 2021-08-27 19:02 | ND | 6.178 | 0.018 | 0.774 | 11.133 | 48.18
SW016 | Sally Ward Spring | 2021-08-30 09:35 | 2021-08-30 14:15 | ND | 6.101 | 0.018 | 0.784 | 11.136 | 49.026
WS001 | Wakulla Springs | 2021-06-08 15:10 | 2021-09-13 19:17 | ND | 5.53 | ND | 0.759 | 10.043 | 46.751
WS002 | Wakulla Springs | 2021-06-14 15:30 | 2021-09-13 21:26 | ND | 5.603 | ND | 1.208 | 10.059 | 46.627
WS003 | Wakulla Springs | 2021-06-21 12:30 | 2021-09-17 23:09 | ND | 5.531 | ND | 1.088 | 10.043 | 46.977
WS004 | Wakulla Springs | 2021-06-25 23:40 | 2021-09-18 01:36 | ND | 5.748 | ND | 0.649 | 9.952 | 46.646
WS005 | Wakulla Springs | 2021-07-05 11:32 | 2021-09-21 12:17 | ND | 6.202 | ND | 0.543 | 10.142 | 46.785
WS006 | Wakulla Springs | 2021-07-12 12:12 | 2021-09-21 14:31 | ND | 5.584 | ND | 0.662 | 10.151 | 46.763
WS007 | Wakulla Springs | 2021-07-19 13:15 | 2021-09-21 17:07 | ND | 5.431 | ND | 1.011 | 10.195 | 46.703
WS008 | Wakulla Springs | 2021-07-27 09:40 | 2021-09-21 19:22 | ND | 5.591 | ND | 0.921 | 10.231 | 46.724
WS009 | Wakulla Springs | 2021-08-02 09:30 | 2021-09-22 13:34 | ND | 5.433 | ND | 0.688 | 10.109 | 46.141
WS010 | Wakulla Springs | 2021-08-09 09:05 | 2021-09-22 15:45 | ND | 5.451 | ND | 0.81 | 9.757 | 46.05
WS011 | Wakulla Springs | 2021-08-13 09:00 | 2021-09-22 18:47 | ND | 5.398 | ND | 0.65 | 10.059 | 45.954
WS012 | Wakulla Springs | 2021-08-17 09:25 | 2021-08-18 22:41 | ND | 5.366 | ND | 0.507 | 9.234 | 47.748
WS013 | Wakulla Springs | 2021-08-20 08:35 | 2021-08-20 16:33 | ND | 5.909 | 0.008 | 0.806 | 9.44 | 47.603
WS014 | Wakulla Springs | 2021-08-24 08:20 | 2021-08-24 15:42 | ND | 5.448 | ND | 0.545 | 11.299 | 47.67
WS015 | Wakulla Springs | 2021-08-26 12:30 | 2021-08-27 19:20 | ND | 5.405 | ND | 0.599 | 9.791 | 45.65
WS016 | Wakulla Springs | 2021-08-30 09:45 | 2021-08-30 14:33 | ND | 5.331 | ND | 0.577 | 9.591 | 46.011
PRE001 | Rain | 2021-07-18 13:15
TS001 | T.S. Fred | 2021-08-16 18:20 | 2021-08-18 22:59 | ND | 0.124 | ND | 0.231 | 0.083 | 0.653

## Calcium Conc
Calcium Concentration data measured by using Vernier ISL probe at FSU Ming Ye's Lab
Concentration unit: ppm
Location | Sampling time | Mesurement time | Calcium
Faulker Rd. landing | 5/4/2021 1pm
Porter Sink | 6/8/2021 1:08pm | 7/5/2021 5:50pm | 1.3
Porter Sink | 6/14/2021 5:20pm | 7/5/2021 5:50pm | 1.9
porter Sink | 6/21/2021 11:18am | 7/5/2021 5:50pm | 3.4
porter Sink | 6/25/2021 10:40pm | 7/5/2021 5:50pm | 4.6
Porter Sink | 7/5/2021 10:13am | 7/5/2021 5:50pm | 3.9
FSU Well | 2021-05-04
FSU Well | 6/8/2021 1:44pm | 7/5/2021 5:50pm | 19.3
FSU Well | 6/14/2021 8:20pm | 7/5/2021 5:50pm | 33.4
FSU Well | 6/21/2021 4:10pm | 7/5/2021 5:50pm | 38.7
FSU Well | 6/25/2021 4:25pm | 7/5/2021 5:50pm | 95.3
FSU Well | 7/5/2021 1:35pm | 7/5/2021 5:50pm | 56.5
Blue Sink | 6/8/2021 3:48pm | 7/5/2021 5:50pm | 11.4
Blue Sink | 6/14/2021 4:00pm | 7/5/2021 5:50pm | 15.4
Blue Sink | 6/21/2021 1:30pm | 7/5/2021 5:50pm | 17.8
Blue Sink | 6/25/2021 12:30pm | 7/5/2021 5:50pm | 16.8
Blue Sink | 7/5/2021 12:13pm | 7/5/2021 5:50pm | 17.5
Sally Ward Spring | 6/8/2021 3:48pm | 7/5/2021 5:50pm | 48.1
Sally Ward Spring | 6/14/2021 3:45pm | 7/5/2021 5:50pm | 56.2
Sally Ward Spring | 6/21/2021 1:10pm | 7/5/2021 5:50pm | 62.9
Sally Ward Spring | 6/25/2021 12:10pm | 7/5/2021 5:50pm | 63.5
Sally Ward Spring | 7/5/2021 1:49pm | 7/5/2021 5:50pm | 66.8
Wakulla Spring | 6/8/2021 3:10pm | 7/5/2021 5:50pm | 49.5
Wakulla Spring | 6/14/2021 3:25pm | 7/5/2021 5:50pm | 56.6
Wakulla Spring | 6/21/2021 12:30pm | 7/5/2021 5:50pm | 60.8
Wakulla Spring | 6/25/2021 11:40pm | 7/5/2021 5:50pm | 63.4
Wakulla Spring | 7/5/2021 11:32am | 7/5/2021 5:50pm | 64.9